## Iron
Imperial |  | Test
Percentage of Iron | 3
Volume of Water (gallons) | 500
Hydroponics Output:
Every two weeks, add | 6.12 | oz for a desired concentration of 2.8ppm, however you should also consider using a foliar application if you use UV.
Aquaponics Output:
Every three weeks add | 4.4509 | oz for a desired concentration of 2ppm
Metric
Percentage of Iron | 7
Volume of Water (gallons) | 1892
Hydroponics Output:
Every two weeks, add | 74.3286 | grams for a desired concentration of 2.8ppm, however you should also consider using a foliar application if you use UV.
Aquaponics Output:
Every three weeks add | 54.0571 | grams for a desired concentration of 2ppm
Key:
Input
Output

## BSA - Fish to Bed
Imperial
Fish:
lbs of fish | 500
Reccommended Gallons in Entire System | 5000
Media:
Type of Media: | Required Bed Size in ft^3:
Medium Sand (.12" diameter) | 185.1852
Pea Gravel (.57" diameter) | 588.2353
Rock (1" diameter) | 2380.9524
Large Rock (4" diameter) | 4166.6667
Plastic Biofilter Media (1" diameter) | 588.2353
Plastic Biofilter Media (2" diameter) | 1041.6667
Plastic Biofilter Media (3.5" diameter) | 1315.7895
*If you're using A7, then you're required bed size is B7, if using A8, then required bed size is B8, etc.
ZipGrow Towers:
Number of 5' Towers | 313.4796
Metric
Fish:
Kg of fish | 0.453
Reccommended Liters in Entire System | 37.8527
Media:
Type of Media: | Required Bed Size in m^3:
Medium Sand (.3048 cm diameter) | 0.16778
Pea Gravel (1.4478 cm diameter) | 0.53294
Rock (2.54 cm diameter) | 2.1571
Large Rock (10.16 cm diameter) | 3.775
Plastic Biofilter Media (2.54 cm diameter) | 0.53294
Plastic Biofilter Media (5.08 cm diameter) | 0.94375
Plastic Biofilter Media (8.89 cm diameter) | 1.1921
*If you're using A26, then you're required bed size is B26, if using A27, then required bed size is B27, etc.
ZipGrow Towers:
Number of 5' Towers | 0.28401
Key:
Input
Output

## CO2
Imperial
Plants Harvested Per Week:
Leafy Greens | 100 | lbs
Herbs | 20 | lbs
Woody Herbs | 5 | lbs
Facility Volume (total):
Length | 20 | ft
Width | 17 | ft
Height | 12 | ft
CO2 Concentration (PPM):
Ambient | 390
Desired | 1200
Ventilation:
Number of Air Exchanges/Day | 4
Percent Loss (assume approx 15% unless air tight) | 15
CO2 Sources | Cost Per |  | Amount/Day |  | Lbs Of H2O Produced/Day | BTU Produced/Day | Cost/Day
Natural Gas | 12.5 | 1000 ft^3 | 40.8854 | ft^3 | 4.0167 | 42030.1843 | 0.51107
Propane | 3 | Gal | 0.38632 | Gal | 2.6778 | 35348.1589 | 1.159
Bottled CO2 | 1.5 | Lbs | 4.9062 | Lbs | None | None | 7.3594
Key:
Input
Output

## HVAC
| Voltage | Amps Drawn | # of Motors | Calculated Wattage | Efficiency | Heat Produced BTU/Hr
Motor 1 | 30 | 20 | 2 | 600 | 85% | 613.8
Motor 2 | 35 | 25 | 1 | 875 | 85% | 447.5625
Motor 3 |  |  |  | 0 | 85% | 0
Total | [5 empty] | 1061.3625
Lighting Brand | Lighting Type | Light Name | Wattage | Efficiency | # of Lights | BTUs Produced/Hr
| LED |  | 30 | 40% | 2 | 122.76
| HID |  | 30 | 20% | 2 | 163.68
Total | [5 empty] | 286.44
*LED efficiency default is 40%, HID efficiency default is 20%
Ballast Brand | Lighting Type | Ballast Name | Wattage | Efficiency | # of Ballasts | BTUs Produced/hr
| LED |  | 35 | 90% | 2 | 23.87
| HID |  | 35 | 85% | 2 | 35.805
Total | [5 empty] | 59.675
*LED efficiency default is 90%, HID efficiency default is 85%
CO2 Source | Brand Name | Size | BTUs Produced/day
Natural Gas |  |  | 42030.1843
Propane |  |  | 35348.1589
Bottled CO2 |  |  | None
Total BTUs Produced: | 43437.6618
*Formula in B30 assumes you are using Natural Gas. If you are using Propane, you will need to change the D25 in the formula to D26
Note on D9: This is a default for a hobby-size light. A commercial light is more likely to be in the 350 range.